## Sheet1
Qty | Comment | Designator | Description | MFN | MPN | OCTOPART_URL | Qty
5 | 100nF | C3, C5, C6, C8, C9 | CAP CER 10% X7R 0603 | KEMET | C0603C104K8RACTU | https://octopart.com/c0603c104k8ractu-kemet-145075?r=sp&s=9bS9ASSwSEqMCE9KBEQZ0g
2 | 4.7uF | C4, C7 | CAP CER 4.7UF 25V X6S 0805 | Murata | GRM21BC81E475KA12L | https://octopart.com/grm21bc81e475ka12l-murata-10331911?r=sp&s=RY3qZSD8T6mG6TC9CHI5qQ
1 | 10nF | C1 | CAP CER 10% X7R 0603 | KEMET | C0603C103K5RACTU | https://octopart.com/c0603c103k5ractu-kemet-133094?r=sp&s=R_iPBxLnSmGqhkU2rIMFpg
1 | VLMS1300-GS08 | D1 | Red 0603 130ｰ Clear 54 mcd 2 V Surface Mount ChipLED ; | Vishay | VLMS1300-GS08 | https://octopart.com/vlms1300-gs08-vishay-21709201?r=sp&s=_gcP4_q8T1SC6PJQPTQ9yA
1 | VLMO1300-GS08 | D2 | LED Uni-Color Orange 611nm 2-Pin Chip 0603(1608Metric) T/R | Vishay | VLMO1300-GS08 | https://octopart.com/search?q=VLMO1300&oq=VLMO1300&start=0&autosugg_idx=0
1 | SMD-DIODE-SCHOTTKY(SOD-323) | D3 | BAT54 Series 300 mA 900 mV Schottky Diode Surface Mount - SOD-323 | STMicroelectronics | BAT54JFILM | https://octopart.com/bat54jfilm-stmicroelectronics-326073?r=sp&s=kQai0kERTC-YlacK49zkEQ
1 | 270.0R | R1 | Thick Film Resistors - SMD 0603 | Yageo | RC0603FR-07270RL | https://octopart.com/search?q=RC0603FR-07270RL&start=0
1 | 180 | R2 | Thick Film Resistors - SMD 0603 | Panasonic | ERJ-3GEYJ181V | https://octopart.com/erj-3geyj181v-panasonic-55403673
1 | 10.0K | R3 | Thick Film Resistors - SMD 0603 | Yageo | RC0603JR-0710KL | https://octopart.com/search?q=RC0603JR-0710KL&start=0
1 | 1000 | R4 | Thick Film Resistors - SMD 0603 | Yageo | CRCW06031K00JNEA | https://octopart.com/crcw06031k00jnea-vishay-55388219?r=sp
1 | 10 | R5 | Thick Film Resistors - SMD 0603 | Vishay | CRCW060310R0FKEB | https://octopart.com/crcw060310r0fkeb-vishay-42507905?r=sp&s=5DGToXPzTKagwsiDJUkgpw
1 | MMBT3904LT1 | Q1 | Transistor; Bipolar; Si; NPN; General Purpose; VCEO 40VDC; IC 200mA; PD 225mW; SOT-23 | ON Semiconductor | MMBT3904LT1 | http://octopart.com/mmbt3904lt1g-on+semiconductor-3280
1 | STM32F091CBU6 | U1 | IC MCU 32BIT 128KB FLASH 48QFPN | STMicroelectronics | STM32F091CBU6 | https://octopart.com/stm32f091cbu6-stmicroelectronics-51988677?r=sp&s=bU6fpgsrTZOxHyt7jkfh3w
1 | TE Connectivity 796636-3 | J1 | Terminal Header; 12 A; 250 V; 5.08 mm; 3; Solder Mount; 1.4 mm; 4 kV; 250 V | TE Connectivity | 796636-3 | https://octopart.com/796636-3-te+connectivity-39551120?r=sp&s=EtzuO3GVRKWQCs2034ix5w
1 | RELAY GEN PURPOSE SPDT 10A 3V | K1 | General Purpose Relay SPDT (1 Form C) 3VDC Coil Through Hole | Omron Electronics Inc | Z3326-ND | https://octopart.com/g5le-14-dc3-omron-6508769?r=sp&s=6I6RsLueSo2S2OmQXlG-5Q
1 | XTALL_CSTCE8M00G52 | X1 | MURATA CSTCE8M00G52-R0 RESONATOR, SMD, 8MHZ ; | Murata | CSTCE8M00G52Z-R0 | https://octopart.com/cstce8m00g52z-r0-murata-17755941?r=sp&s=JDnNJnrHQhyS8Zk4ofFWXw